## page 1
PIN |  | FUNCTION | DESCRIPTION
NAME | NO. | FUNCTION | DESCRIPTION
ADC_RDY | 28 | Digital | Output signal that indicates ADC conversion completion. Can be connected to the interrupt input pin of an external microcontroller.
AFE_PDN | 20 | Digital | AFE-only power-down input; active low. Can be connected to the port pin of an external microcontroller.
BG | 7 | Reference | Decoupling capacitor for internal band-gap voltage to ground (2.2-µF decoupling capacitor to ground, expected voltage = 1.0 V).
CLKOUT | 30 | Digital | Buffered 4-MHz output clock output. Can be connected to the clock input pin of an external microcontroller.
DIAG_END | 21 | Digital | Output signal that indicates completion of diagnostics. Can be connected to the port pin of an external microcontroller.
DNC (1) | 5, 6, 10 | — | Do not connect these pins. Leave as open-circuit.
INN | 1 | Analog | Receiver input pin. Connect to photodiode anode.
INP | 2 | Analog | Receiver input pin. Connect to photodiode cathode.
LED_DRV_GND | 12, 13, 16 | Supply | LED driver ground pin, H-bridge. Connect to common board ground.
LED_DRV_SUP | 17, 18 | Supply | LED driver supply pin, H-bridge. Connect to an external power supply capable of supplying the large LED current, which is drawn by this supply pin.
LED_ALM | 22 | Digital | Output signal that indicates an LED cable fault. Can be connected to the port pin of an external microcontroller.
PD_ALM/ADC Reset | 23 | Digital | Output signal that indicates a PD sensor or cable fault. Can be connected to the port pin of an external microcontroller. In ADC bypass mode, the PD_ALM pin can be used to bring out the ADC reset signal.
RESET | 29 | Digital | AFE-only reset input, active low. Can be connected to the port pin of an external microcontroller.
RX_ANA_GND | 3, 36, 40 | Supply | Rx analog ground pin. Connect to common board ground.
RX_ANA_SUP | 33, 39 | Supply | Rx analog supply pin; 0.1-µF decoupling capacitor to ground
RX_DIG_GND | 19, 32 | Supply | Rx digital ground pin. Connect to common board ground.
RX_DIG_SUP | 31 | Supply | Rx digital supply pin; 0.1-µF decoupling capacitor to ground
RXOUTN | 34 | Analog | External ADC negative input when in ADC bypass mode
RXOUTP | 35 | Analog | External ADC positive input when in ADC bypass mode
SCLK | 24 | SPI | SPI clock pin
SPISIMO | 26 | SPI | SPI serial in master out
SPISOMI | 25 | SPI | SPI serial out master in
SPISTE | 27 | SPI | SPI serial interface enable
TX_CTRL_SUP | 11 | Supply | Transmit control supply pin (0.1-µF decoupling capacitor to ground)
TX_REF | 9 | Reference | Transmitter reference voltage, 0.75 V default after reset. Connect a 2.2-μF decoupling capacitor to ground.
TXN | 14 | Analog | LED driver out B, H-bridge output. Connect to LED.
TXP | 15 | Analog | LED driver out B, H-bridge output. Connect to LED.
VCM | 4 | Reference | Input common-mode voltage output. Connect a series resistor (1 kΩ) and a decoupling capacitor (10 nF) to ground. The voltage across the capacitor can be used to shield (guard) the INP, INN traces. Expected voltage = 0.9 V.
VSS | 8 | Supply | Substrate ground. Connect to common board ground.
XOUT | 37 | Digital | Crystal oscillator pins. Connect an external 8-MHz crystal between these pins with the correct load capacitor (as specified by vendor) to ground.
XIN | 38 | Digital | Crystal oscillator pins. Connect an external 8-MHz crystal between these pins with the correct load capacitor (as specified by vendor) to ground.